## Sheet1
Amperage Calculator
Description
Ld= |  |  | Cable length on the drum in Ft.
Lh= |  |  | Cable length deployed in the well in Ft.
R= |  |  | Resistance of the conductor in Ω/1000 ft.
Ra= |  |  | Resistance of the armor in Ω/1000 ft.
Vt= |  |  | Volatge Required on tool
Vmax= |  |  | Max Volt Rated for cable
Enter Values |  |  |  | Results
Ld= | 2 | X 1,000 |  | Total loop resitance= | 78.4 | Ω
Lh= | 13 | X 1,000 |  | Total allowable VCD drop= | 1440 | Volts
R= | 2.8 | Ω/1,000 |  | Max. Current can be applied= | 18.3673 | Amps.
Ra= | 2.8 | Ω/1,000 |  | Max. Power disipaded on Lh = | 12279.8834 | Watts
Vt= | 60 | Volts |  | Max. Power generated on Ld= | 1889.2128 | Watts
Vmax= | 1500 | Volts
Cable on the drum can tolerate, with "NO" damage, 10% watt per foot for a period of 24 hours